## Bill of Materials-Voltage-Regul
Line # | Name | Description | Designator | Revision ID | Revision State | Quantity | Manufacturer 1 | Manufacturer Part Number 1 | Manufacturer Lifecycle 1 | Supplier 1 | Supplier Part Number 1 | Supplier Unit Price 1 | Supplier Subtotal 1 | Supplier Currency 1
| C0603C104K5RACTU | CAP CER 0.1UF 50V X7R 0603 | CBP, CIN, COUT | CMP-2006-03061-2 | New From Design | 3 | KEMET | C0603C104K5RACTU | Volume Production | Arrow Electronics | C0603C104K5RACTU | 0.0145 | 0.0435 | USD
| HLMP-3301 | T-1 3/4 (5 mm) Diffused LED Lamp, 1.9 V, -40 to 100 degC, 2-Pin THD, RoHS, Bulk | D1 | CMP-2000-06411-1 | Released | 1 | Broadcom Avago | HLMP-3301 | Volume Production | Newark | 40K0048 | 0.46 | 0.46 | USD
| 22-27-2021 | Male Header, Pitch 2.54 mm, 1 x 2 Position, Height 11.7 mm, Tail Length 3.56 mm, 0 to 75 degC, RoHS, Bulk | J1 DC | CMP-2000-05537-1 | Released | 1 | Molex | 22-27-2021 | Volume Production | Arrow Electronics | 22-27-2021 | 0.2376 | 0.2376 | USD
| 614105150721 | Micro USB 2.0 Type B Receptacle WR-COM, Vertical, THT | Micro USB | CMP-1502-03250-1 | Released | 1 | Wurth Electronics | 614105150721 | Volume Production | Mouser | 710-614105150721 | 2.05 | 2.05 | USD
| CRCW0603220RFKEA | RES Thick Film, 220Ω, 1%, 0.1W, 100ppm/°C, 0603 | R1 | CMP-2000-03085-2 | New From Design | 1 | Vishay | CRCW0603220RFKEA | Volume Production | Newark | 73T8711 | 0.138 | 0.138 | USD
| CRCW0805100KFKEA | RES Thick Film, 100kΩ, 1%, 0.125W, 100ppm/°C, 0805 | R2 | CMP-2001-04899-2 | New From Design | 1 | Vishay | CRCW0805100KFKEA | Volume Production | Digi-Key | 541-100KCCT-ND | 0.1 | 0.1 | USD
| SOT-23-5 | LDO Regulator Pos 3.3V 0.3A 5-Pin SOT-23 | RT9193 |  | Not managed | 1 | Richtek | RT9193-33GU5 | Volume Production |  |  | 0.53 | 0.53
[12 empty] | 3.5591 |  | USD